## BBS RCC Slab
Bar Bending Schedule - RCC Slab
[29 empty] | mm | 230
[5 empty] | 6 | Dia @ |  |  | 180 |  |  | mm C/C
| 300 | [37 empty] | 300
[5 empty] | 8 | Dia @ |  |  | 170 |  |  | mm C/C
| mm | [37 empty] | mm
[29 empty] | mm | 230
Designed By: #BOSS PLAN For More About Surveying & Civil Engineering Join Us @ www.fb.com/LandSurveyors
100
mm
4000
| 230 | [30 empty] | 100 | [6 empty] | 230
| mm | [30 empty] | mm | [6 empty] | mm
[13 empty] | 230 |  | 2000 | [14 empty] | 230 |  |  | Ends Cover = |  |  |  |  | 25 |  | mm
Note: All Input data Cells are in Red Color
[13 empty] | mm | [16 empty] | mm |  |  |  | Top Cover = |  |  |  | 13 |  | mm
[34 empty] | Bottom Cover = |  |  |  | 13 |  | mm
| Cut Length of Bar | [13 empty] | Dia | No |  |  | Length (m) | [7 empty] | Total Length (m) |  |  |  | Weight in Kg/m | [6 empty] | Total Weight in Kg
8
[7 empty] | 100 |  | - | 2 | x | 13 | [6 empty] | 2410 |  |  | + | 18 |  | x | 8 | 2.5813 | x | 27 |  | Pi | x | 8 |  | 2 | x | 7860 | 0.39489 |  |  | x | 69.6957
[7 empty] | - | 8 | = | 66 | [8 empty] | + | 0.414 |  |  |  | x | 66 | [5 empty] | 4 |  | 1000 | [6 empty] | 27.5219 |  |  | Kg
[16 empty] | 4410 | + | 1 | = | 2581.324 | [6 empty] | 69.6957
|  | 2000 |  | + | 2 | x | 230 |  |  | - | 2 | x | 25 |  |  | 170 |  |  | = | 2.5813 |  |  |  | m | [8 empty] | 0.39489 |  |  | Kg/m
[16 empty] | 27 | No |  | Additional Length for each crank = 0.414d
[5 empty] | = | 2410 |  |  |  | mm
[15 empty] | 6 | 2410 | + | 1 | 4.41 |  |  |  | m |  |  |  | 4.41 | x | 15 |  | Pi | x | 6 |  | 2 | x | 7860 | 0.22212 |  |  | x | 66.15
|  | 4000 |  |  | + | 2 | x | 230 |  |  | - | 2 | x | 25 |  | 180 | [14 empty] | 4 |  | 1000 | [6 empty] | 14.6935 |  |  | Kg
[16 empty] | 15 | No | [9 empty] | 66.15
[5 empty] | = | 4410 |  |  |  | mm | [22 empty] | 0.22212 |  |  | Kg/m
[31 empty] | Total Weight = | [6 empty] | 42.2154 |  |  |  |  | Kg
Bar Bending Schedule of RCC SLAB (Practice Sheet)
| Cut Length of Bar | [13 empty] | Dia | No's |  |  | Length of Bar (m) | [7 empty] | Total Length (m) |  |  |  | Weight in Kg/m | [6 empty] | Total Weight in Kg
[16 empty] | [(Span - EC)/(Spacing C-C)]+1 |  |  | Span |  | + | 2BW |  | - | 2CC |  | Total Length x No |  |  |  | Pi/4 x (d/1000)2 x 7860 | [6 empty] | Weight Kg/m x Length
[19 empty] | + | 18d |  | + | 0.414h
Bentup Bars
Straight Bars
[31 empty] | Total Weight = | [11 empty] | Kg
X
X
XX
Note on U46: No of Bars = (Span - Ends Concrete Cover) / Spacing c/c + 1
Note on Z46: Cut Length + 18d +0.414h
Note on AI46: Tot Length = Length x No
Note on AQ46: Weight in Kg/m = Pi/4 x d x d x (Wt of Steel)
Note on BA46: Tot Weight = Wt in Kg/m x Tot Length
Note on J49: Height = d - top and bottom cover - Dia of Bar
Note on U51: No of Bars = (Span - Ends Concrete Cover) / Spacing c/c + 1
Note on U56: No of Bars = (Span - Ends Concrete Cover) / Spacing c/c + 1
Note on U63: No of Bars = (Span - Ends Concrete Cover) / Spacing c/c + 1
Note on Z63: Span + 2Bearing of Walls - 2Concrete Cover + 18d +0.414h
Note on AI63: Tot Length = Length x No
Note on AQ63: Weight in Kg/m = Pi/4 x d x d x (Wt of Steel)
Note on BA63: Tot Weight = Wt in Kg/m x Tot Length
Note on J66: Height = d - top and bottom cover - Dia of Bar