## Details of Measurement
Name of Project -
Name of Work - 60'x30' 1 Storey R.C.C School (3 Units, 1 Storey)
DETAILS OF MEASUREMENT
Item | Particular | No. |  | Measurement |  |  | Deductions | Contents | Unit | Totoal of Each
|  |  |  | L | B | H
1 | Site Cleaning Work | 1 |  | 70 | 40 | - |  | 2800 | SFT | 2800
2 | Excavation for Foundation
| Post Footings | 25 |  | 3.5 | 3.5 | 4 |  | 1225 | CFT
| Retaining Wall Line 1, 3 & 4 | 3 |  | 39 | 2.5 | 2 |  | 585 | CFT
| Retaining Wall Line A, C, E & G | 4 |  | 19.5 | 2.5 | 2 |  | 390 | CFT | 2200
3 | Hardcore Filling Work
| Post Footings | 25 |  | 3.5 | 3.5 | 0.75 |  | 229.6875 | CFT
| Retaining Wall Line 1, 3 & 4 | 3 |  | 39 | 2.5 | 0.25 |  | 73.125 | CFT
| Retaining Wall Line A, C, E & G | 4 |  | 19.5 | 2.5 | 0.25 |  | 48.75 | CFT | 351.5625
4 | (1:3:6) Lean Concrete
| Post Footings | 25 |  | 3.5 | 3.5 | 0.25 |  | 76.5625 | CFT
| Retaining Wall Line 1, 3 & 4 | 3 |  | 39 | 2.5 | 0.25 |  | 73.125 | CFT
| Retaining Wall Line A, C, E & G | 4 |  | 19.5 | 2.5 | 0.25 |  | 48.75 | CFT | 198.4375
5 | Brick Work 1st Class in 1:4 Cement Mortor
Retaining Wall Line 1 & 3
| 1st Step | 2 |  | 55.5 | 1.5 | 0.25 |  | 41.625 | CFT
| 2nd Step | 2 |  | 55.5 | 1.13 | 0.25 |  | 31.3575 | CFT
| up to plinth | 2 |  | 55.5 | 0.75 | 3 |  | 249.75 | CFT
Retaining Wall Line 4
| 1st Step | 1 |  | 55.5 | 1.5 | 0.25 |  | 20.8125 | CFT
| 2nd Step | 1 |  | 55.5 | 1.13 | 0.25 |  | 15.6787 | CFT
| up to plinth | 1 |  | 55.5 | 0.75 | 2.67 |  | 111.1388 | CFT
Retaining Wall Line A, C , E & G
| Btw: Line 1 & 3, 1st Step | 4 |  | 22.5 | 1.5 | 0.25 |  | 33.75 | CFT
| 2nd Step | 4 |  | 22.5 | 1.13 | 0.25 |  | 25.425 | CFT
| up to plinth | 4 |  | 22.5 | 0.75 | 3 |  | 202.5 | CFT
| Btw: Line 3 & 4, 1st Step | 4 |  | 5.25 | 1.5 | 0.25 |  | 7.875 | CFT
| 2nd Step | 4 |  | 5.25 | 1.13 | 0.25 |  | 5.9325 | CFT
| up to plinth | 4 |  | 5.25 | 0.75 | 2.67 |  | 42.0525 | CFT
| Stair | 6 |  | 20 | 1 | 0.63 |  | 75.6 | CFT | 863.4975
6 | 4.5" Thk: Brick Wall in 1:3 Cement Mortor
| Wall Line 1 & 3 | 2 |  | 55.5 |  | 12 |  | 1332 | SFT
| Wall Line A, C, E & G | 4 |  | 22.5 |  | 12 |  | 1080 | SFT
| Wall Line 4 | 1 |  | 37 |  | 3.25 |  | 120.25 | SFT
| line A & G | 2 |  | 5.25 |  | 3.25 |  | 34.125 | SFT
[8 empty] | 2566.375 | SFT
Deduction
| Windows | 13 |  | 6 |  | 5.5 | 429 |  | SFT
| Doors | 3 |  | 4.33 |  | 8.5 | 110.415 |  | SFT
| Lintel & Sills(line 1 & 3) | 21 |  | 9.25 |  | 0.25 | 48.5625 |  | SFT
| lintel & Sills(line A, C, E & G) | 2 | 4 | 11.25 |  | 0.25 | 22.5 |  | SFT
| RC Frame ( Line C & E) | 2 | 4 | 11.25 |  | 0.25 | 22.5
| Concrete Block over window | 9 | 10 | 0.67 |  | 0.67 | 40.401 | 2566.375 | SFT
| Concrete Block For Verandah | 4 | 10 | 0.67 |  | 0.667 | 17.8756 | -691.2541 | SFT
[7 empty] | 691.2541 | 1875.1209 | SFT | 1875.1209
7 | 1/2" Thk: Plastering with 1:3 Cement Mortor
| Wall | 2 |  | 1875.1209 |  |  |  | 3750.2418 | SFT
| Lintel, Sill & Handrail | 2 |  | 93.5625 |  |  |  | 187.125 | SFT
| Up to Plinth(Main) | 1 |  | 110.25 |  | 3 |  | 330.75 | SFT
| up to Plinth (line 3) | 1 |  | 60 |  | 0.58 |  | 34.8 | SFT
| up to plinth (Front) | 1 |  | 53.5 |  | 2.67 |  | 142.845 | SFT
| Roof Beam(Main) | 1 |  | 171 |  | 1 |  | 171 | SFT
| Roof Beam(Verandah) | 3 |  | 72.75 |  | 0.75 |  | 163.6875 | SFT
| Column(Main) | 2 | 24 | 0.75 |  | 12 |  | 432 | SFT
| Column(Verandah) | 4 | 7 | 0.75 |  | 10.33 |  | 216.93 | SFT
| sunshade | 2 | 10 | 7 |  | 0.38 |  | 53.2 | SFT | 5482.5793
8 | Earth Filling Work
| Main Building | 3 |  | 19.25 | 23.25 | 1.67 |  | 2242.2881 | CFT
| Verandah | 3 |  | 19.25 | 5.25 | 1.3 |  | 394.1438 | CFT | 2636.4319
9 | Sand Filling With Watering & Ramming
| Main Building | 3 |  | 19.25 | 23.25 | 1 |  | 1342.6875 | CFT
| Verandah | 3 |  | 19.25 | 5.25 | 1 |  | 303.1875 | CFT | 1645.875
10 | 4½" thk; (1:3:6) Concrete Flooring with Water Proof Plastic Sheet
| Main Building | 3 |  | 19.25 | 23.25 | 0.38 |  | 510.2212 | CFT
| Verandah | 3 |  | 19.25 | 5.25 | 0.38 |  | 115.2113 | CFT | 625.4325
11 | 1½" thk; (1:2:4) Concrete Floor Topping
| Main Building | 3 |  | 19.8 | 24 |  |  | 1425.6 | SFT
| Verandah | 1 |  | 60 | 5.63 |  |  | 337.8 | SFT | 1763.4
12 | (1:2:4) RC Concrete Work
| Footing | 25 |  | 3.5 | 3.5 | 0.75 |  | 229.6875 | CFT
| Column (Main Building) | 18 |  | 0.75 | 0.75 | 17.25 |  | 174.6562 | CFT
| Column (Verandah) | 7 |  | 0.75 | 0.75 | 14.75 |  | 58.0781 | CFT
| Plinth Beam (12"x9")(Line 1 & 3) | 2 |  | 55.5 | 0.75 | 1 |  | 83.25 | CFT
| Plinth Beam (9"x9") (line 4) | 1 |  | 55.5 | 0.75 | 0.75 |  | 31.2188 | CFT
| Plinth Beam (12"x9")(L A, C, E & G) | 4 |  | 22.5 | 0.75 | 1 |  | 67.5 | CFT
| PB (9"x9") (L A, C , E & G) btw L 3 & 4 | 4 |  | 5.25 | 0.75 | 0.75 |  | 11.8125 | CFT
| Roof Beam (12"x9") (Line 1 & 3) | 2 |  | 55.5 | 0.75 | 1 |  | 83.25 | CFT
| Roof Beam (9"x9") (line 4) | 1 |  | 55.5 | 0.75 | 0.75 |  | 31.2188 | CFT
| Roof Beam (12"x9")(L A, C, E & G) | 4 |  | 22.5 | 0.75 | 1 |  | 67.5 | CFT
| RB (9"x9") (L A, C , E & G) btw L 3 &4 | 4 |  | 5.25 | 0.75 | 0.75 |  | 11.8125 | CFT
| Lintel,Sill & Handrail(Line 1, 3 &4) | 25 |  | 9.25 | 0.42 | 0.25 |  | 24.2812 | CFT
| Lintel, Sill & RC Frame (L A,C,E & G) | 4 | 4 | 11.25 | 0.42 | 0.25 |  | 18.9 | CFT
| Handrail(L A & G btw L 3 & 4) | 2 |  | 5.25 | 0.42 | 0.25 |  | 1.1025 | CFT | 894.2681
13 | Mild Steel Work
(a) | Footing |  |  |  | ø 16mm | ø12mm | ø 8mm | ø 6mm
| ø 16mm @ 6" C/C Both Way | 25 | 14 | 4 | 1400
(b) | Column (9"x9") Main
| ø 16mm x 6 Nos | 18 | 6 | 20.625 | 2227.5
| ø 8mm Stirrup @ 6" C/C | 18 | 37.25 | 2.5 |  |  | 1676.25
(c) | Column (9"x9") Varandah
| ø 16mm x 6 Nos | 7 | 6 |  | 0
| ø 8mm Stirrup @ 6" C/C | 7 | -4 | 2.5 |  |  | -70
(d) | Plinth Beam
Line 1 & 3 (9"x12")
| ø 16mm x 3 nos Top Bar | 2 | 3 | 65 | 390
| ø 16mm x 3 nos Bottom Bar | 2 | 3 | 64.6667 | 388.0002
| ø 8mm Stirrup @ 6" C/C | 2 | 156 | 3 |  |  | 936
Line 4 (9"x9)
| ø 16mm x 3 nos Top Bar | 1 | 3 | 65 | 195
| ø 16mm x 3 nos Bottom Bar | 1 | 3 | 64.6667 | 194.0001
| ø 8mm Stirrup @ 6" C/C | 1 | 156 | 2.5 |  |  | 390
Line A, C , E & G (9"x12")
| ø 16mm x 3 nos Top Bar | 4 | 3 | 25.75 | 309
| ø 16mm x 3 nos Bottom Bar | 4 | 3 | 28.75 | 345
| ø 8mm Stirrup @ 6" C/C | 4 | 60 | 3 |  |  | 720
Line A, C , E & G (9"x9")
| ø 16mm x 3 nos Top Bar | 4 | 3 | 11.1667 | 134
| ø 16mm x 3 nos Bottom Bar | 4 | 3 | 7.4167 | 89
| ø 8mm Stirrup @ 6" C/C | 4 | 11.5 | 2.5 |  |  | 115
(e) | Roof Beam
Line 1 & 3 (9"x12")
| ø 16mm x 3 nos Top Bar | 2 | 3 | 65 | 390
| ø 16mm x 3 nos Bottom Bar | 2 | 3 | 64.6667 | 388.0002
| ø 8mm Stirrup @ 6" C/C | 2 | 156 | 3 |  |  | 936
Line 4 (9"x9)
| ø 16mm x 3 nos Top Bar | 1 | 3 | 65 | 195
| ø 16mm x 3 nos Bottom Bar | 1 | 3 | 64.6667 | 194.0001
| ø 8mm Stirrup @ 6" C/C | 1 | 156 | 2.5 |  |  | 390
Line A, C , E & G (9"x12")
| ø 16mm x 3 nos Top Bar | 4 | 3 | 25.75 | 309
| ø 16mm x 3 nos Bottom Bar | 4 | 3 | 25.4167 | 305
| ø 8mm Stirrup @ 6" C/C | 4 | 60 | 3 |  |  | 720
Line A, C , E & G (9"x9")
| ø 16mm x 3 nos Top Bar | 4 | 3 | 6.9167 | 83
| ø 16mm x 3 nos Bottom Bar | 4 | 3 | 7.4167 | 89
| ø 8mm Stirrup @ 6" C/C | 4 | 11.5 | 2.5 |  |  | 115
(f) | Sills & Lintels (5"x3")
Line A, C , E & G
| ø 12mm x 2 nos Lintels | 1 | 16 | 11.1667 |  | 178.6667
| ø 6mm @ 6" c/c | 1 | 192 | 0.5 |  |  |  | 96
| ø 12mm x 2 nos Sills | 1 | 16 | 11.1667 |  | 178.6667
| ø 6mm @ 6" c/c | 1 | 192 | 0.5 |  |  |  | 96
Line 1 & 3
| ø 12mm x 2 nos Lintels | 1 | 24 | 9.1667 |  | 220.0001
| ø 6mm @ 6" c/c | 1 | 240 | 0.5 |  |  |  | 120
| ø 12mm x 2 nos Sills | 1 | 18 | 9.1667 |  | 165.0001
| ø 6mm @ 6" c/c | 1 | 180 | 0.5 |  |  |  | 90
Line 4 (Handrail)
| ø 12mm x 2 nos Handrail (front) | 1 | 8 | 9.17 |  | 73.36
| ø 6mm @ 6" c/c | 1 | 80 | 0.33 |  |  |  | 26.4
| ø 12mm x 2 nos Handrail (sides) | 1 | 4 | 5.17 |  | 20.68
| ø 6mm @ 6" c/c | 1 | 22 | 0.5 |  |  |  | 11
[5 empty] | 7624.5007 | 836.3736 | 5928.25 | 439.4 | RFT
[5 empty] | ø 16mm | ø12mm | ø 8mm | ø 6mm
[5 empty] | 1.0595 | 0.59595 | 0.26486 | 0.14899
[5 empty] | 8077.8391 | 498.4328 | 1570.1831 | 65.4646 | Lb | 10211.9197
14 | Formwork
| Footing (3.5'x3.5'x9") | 25 | 1 | 14 |  | 0.75 |  | 262.5 | SFT
| Main Column (9"x9") | 18 | 1 | 3 |  | 18.25 |  | 985.5 | SFT
| Verandah Column (9"x9") | 7 | 1 | 3 |  | 15.75 |  | 330.75 | SFT
| Plinth Beam (9"x12") Sides | 1 | 2 | 156 |  | 1 |  | 312 | SFT
| PB (9"x12") Line C & E Sides | 2 | 2 | 22.5 |  | 1 |  | 90 | SFT
| Plinth Beam (9"x9") Sides | 1 | 2 | 66 |  | 0.75 |  | 99 | SFT
| PB (9"x9") L C & E Sides | 2 | 2 | 5.25 |  | 0.75 |  | 15.75 | SFT
| Roof Beam (9"x12") Sides & bot; | 1 | 3 | 156 |  | 1 |  | 468 | SFT
| RB (9"x12") L C & E (sides & bot;) | 2 | 3 | 22.25 |  | 1 |  | 133.5 | SFT
| Roof Beam (9"x9") sides & bot | 1 | 3 | 66 |  | 0.75 |  | 148.5 | SFT
| RB (9"x9") L C & E (Sides & bot;) | 2 | 3 | 5.25 |  | 0.75 |  | 23.625 | SFT
Lintels for Door (Line 3)
| Sides | 3 | 2 | 9.25 |  | 0.25 |  | 13.875 | SFT
Lintels for Window (Line 1 & 3)
| Sides | 9 | 2 | 9.25 |  | 0.25 |  | 41.625 | SFT
| Bottom | 9 | 1 | 6 | 0.42 |  |  | 22.68 | SFT
Sills for Window (line 1 & 3)
| Sides | 9 | 2 | 9.25 |  | 0.25 |  | 41.625 | SFT
Lintel for Window (Line A & G)
| Sides | 4 | 2 | 11.25 |  | 0.25 |  | 22.5 | SFT
| Bottom | 4 | 1 | 6 | 0.25 |  |  | 6 | SFT
Sills for Window (line A & G)
| Sides | 4 | 2 | 11.25 |  | 0.25 |  | 22.5 | SFT
Lintel & Sill (line C & E)
| Sides | 4 | 2 | 11.25 |  | 0.25 |  | 22.5 | SFT
Handrail (line 4)
| Sides | 4 | 2 | 9.25 |  | 0.25 |  | 18.5 | SFT
Handrail (line A & G)
| Sides | 2 | 2 | 5.25 |  | 0.25 |  | 5.25 | SFT | 2823.305
15 | Steel Structure Roofing Work
| 5"x2" U (MS) Tie Beam | 5 |  | 24.75 |  |  |  | 123.75 | RFT
| 5"x2" U (MS) TB (Line P) | 4 |  | 14.67 |  |  |  | 58.68 | RFT
| 5"x2" U (MS) TB (Line Q) | 2 |  | 10.38 |  |  |  | 20.76 | RFT | 203.19
4"x2" Rafter
| Line B & C (Front) | 3 | 1 | 21.94 |  |  |  | 65.82 | RFT
| Line B & C (Back) | 3 | 1 | 15.48 |  |  |  | 46.44 | RFT
| Line A (Front) | 2 | 1 | 19.79 |  |  |  | 39.58 | RFT
| Line A (Back) | 2 | 1 | 13.33 |  |  |  | 26.66 | RFT
| Hip Rafter (Line P) | 2 | 2 | 21.9 |  |  |  | 87.6 | RFT
| Line Q | 2 | 1 | 15.48 |  |  |  | 30.96 | RFT
| H J R (line 3) | 2 | 1 | 8.75 |  |  |  | 17.5 | RFT
| H J R (line 2) | 2 | 1 | 12.25 |  |  |  | 24.5 | RFT
| H J Rafter ( line 1) | 2 | 1 | 16.02 |  |  |  | 32.04 | RFT
| H J Rafter ( line 4) | 4 | 1 | 2.56 |  |  |  | 10.24 | RFT
| H J R (line 5) | 4 | 1 | 5.79 |  |  |  | 23.16 | RFT
| H J R (line 6) | 4 | 1 | 9.56 |  |  |  | 38.24 | RFT
| 4" x 2" King Post (RL B & C) | 3 | 1 |  |  | 4.53 |  | 13.59 | RFT
| 4" x 2" King Post (RL B & C) | 2 | 1 |  |  | 3.72 |  | 7.44 | RFT
| 4"x2" Ridge | 1 | 1 | 36 |  |  |  | 36 | RFT | 499.77
3"x2" Purlin (GI)
| Purlin 1 (Front & Back) | 4 | 1 | 64.75 |  |  |  | 259 | RFT
| Purlin 2 | 2 | 1 | 60.75 |  |  |  | 121.5 | RFT
| Purlin 3 | 2 | 1 | 56.75 |  |  |  | 113.5 | RFT
| Purlin 4 | 2 | 1 | 52.75 |  |  |  | 105.5 | RFT
| Purlin 5 | 2 | 1 | 48.75 |  |  |  | 97.5 | RFT
| Purlin 6 | 2 | 1 | 44.75 |  |  |  | 89.5 | RFT
| Purlin 7 | 2 | 1 | 37 |  |  |  | 74 | RFT
| Purlin 8 (Sides) | 2 | 1 | 28.75 |  |  |  | 57.5 | RFT
| Purlin 9 | 2 | 1 | 24.75 |  |  |  | 49.5 | RFT
| Purlin 10 | 2 | 1 | 20.75 |  |  |  | 41.5 | RFT
| Purlin 11 | 2 | 1 | 16.75 |  |  |  | 33.5 | RFT
| Purlin 12 | 2 | 1 | 12.75 |  |  |  | 25.5 | RFT
| Purlin 13 | 2 | 1 | 8.75 |  |  |  | 17.5 | RFT
| Purlin 14 | 2 | 1 | 1 |  |  |  | 2 | RFT
| 3"x2" GI Ridge Piece | 4 | 2 | 21.9 |  |  |  | 175.2 | RFT | 1262.7
2"x2" Strut (L MS)
| Line A | 2 |  | 18.26 |  |  |  | 36.52 | RFT
| Line C | 2 |  | 18.26 |  |  |  | 36.52 | RFT
| Line B | 1 |  | 29.26 |  |  |  | 29.26 | RFT
| Line P | 4 |  | 23.23 |  |  |  | 92.92 | RFT
| Line Q | 2 |  | 7.68 |  |  |  | 15.36 | RFT
| (2"x2" L MS) Purlin Cleat | 1 | 96 | 0.17 |  |  |  | 16.32 | RFT | 226.9
16 | 4 angle Colour Sheet Roofing (0.4mm thk:)
| Roofing Area | 1 |  | 64.75 | 34.75 | x by slope factor |  | 2423.3173 | SFT | 2423.3173
17 | Colour Sheet Ridge Covering (0.4mm thk:)
| Rigde Cover | 1 |  | 36 |  |  |  | 36 | RFT
| Hip cover | 4 |  | 21.9 |  |  |  | 87.6 | RFT | 123.6
18 | 8"x1" Eave & Verge Board (PKD)
| Front & Back | 2 |  | 64.75 |  |  |  | 129.5 | RFT
| Sides (Main) | 2 |  | 28.75 |  |  |  | 57.5 | RFT
| Sides (Verandah) | 2 |  | 6.46 |  |  |  | 12.92 | RFT | 199.92
19 | Cement Board Ceiling With C-Channel Frame
| Main | 3 |  | 19.8125 | 24 |  |  | 1426.5 | SFT
| Varandah | 1 |  | 60 | 5.67 |  |  | 340.2 | SFT
| Front+Back+Main Soffit | 1 |  | 187 | 2 |  |  | 374 | SFT
| Verandah Soffit | 2 |  | 6.46 | 2 |  |  | 25.84 | SFT | 2166.54
20 | 5"x2" PKD Chowket Work
| Door | 3 |  | 27.33 |  |  |  | 81.99 | RFT | 81.99
21 | 1½" thk; Teak Panelled Door
| Door (Double Leaf) | 3 |  | 4 |  | 7 |  | 84 | SFT | 84
22 | UPVC Window
| Window | 13 |  | 6 |  | 5.5 |  | 429 | SFT | 429
23 | Providing 3mm thk; Glass Fanlight
| Over Door | 3 |  | 4 |  | 1.25 |  | 15 | SFT | 15
24 | 3 Coats of Plastic Emulsion Paints
| Plaster Area | 1 |  | Same as Item no. 7 |  |  |  | 5482.5793 | SFT
| Ceiling Area | 1 |  | Same as Item no. 19 |  |  |  | 2166.54 | SFT | 7649.1193
25 | Painting 3 Coats to Wood Work
| Eave & Verge Board | 1 |  | 199.92 | 0.75 |  |  | 149.94 | SFT
| Chowket | 1 |  | 81.99 | 0.75 |  |  | 61.4925 | SFT
| Door | 2 |  | 84 |  |  |  | 168 | SFT | 379.4325
26 | Gutter Work
| 5"x5" PVC Gutter | 1 |  | 187 |  |  |  | 187 | RFT | 187
27 | 3"Ø 13.5mm thk; PVC Drain Pipe
| Front | 2 |  | 15.5 |  |  |  | 31 | RFT
| Back | 2 |  | 18 |  |  |  | 36 | RFT | 67
28 | Scaffolding Work
| External | 1 |  | 208 |  | 16 |  | 3328 | SFT | 3328
29 | 2000 Gal Water Tank (GI) | 2 | [5 empty] | 2 | No | 2
30 | Apron & Drain

## Builder's Estimate
Name of Project -
Name of Work - 60'x30' 1 Storey R.C.C School (3 Units, 1 Storey)
Builder's Estimate
Item | Particular | Quantity | Unit | Rate (Ks) | Per | Amount (Ks) | Remark
1 | Site Cleaning Work | 2800 | SFT
Labour
| Workers | 14 | No | 5000 | No | 70000
2 | Excavation for Foundation | 2200 | CFT
Labour
| Workers | 44 | No | 5000 | No | 220000
3 | Hardcore Filling Work | 351.5625 | CFT
Material & Labour
| Broken Brick | 4.3945 | Sud | 25000 | Sud | 109863.2812
| Sand | 0.87891 | Sud | 85000 | Sud | 74707.0312
| Workers | 3.5156 | No | 5000 | No | 17578.125
4 | (1:3:6) Lean Concrete | 198.4375 | CFT
Material & Labour
| Cement | 25.5134 | Bags | 5700 | Bags | 145426.3393 |  | Cement | 466.9553
| River Shingle | 1.905 | Sud | 90000 | Sud | 171450 |  | Sand | 37.5687
| Sand | 0.9525 | sud | 85000 | sud | 80962.5 |  | Broken Brick | 4.3945
| Mason | 1.9844 | No | 6500 | No | 12898.4375 |  | River Shingle | 18.1643
| Workers | 15.875 | No | 5000 | No | 79375 |  | 1st Class Brick | 21970.3812
[8 empty] | X-met | 2238.379
5 | Brick Work 1st Class in 1:4 Cement Mortor | 863.4975 | CFT |  |  |  |  | Concrete Screen Block | 130
Material & Labour
| Cement | 48.5717 | Bags | 5700 | Bags | 276858.8859
| 1st Class Bricks | 11657.2162 | Nos | 100 | Nos | 1165721.625
| Sand | 2.4178 | sud | 85000 | sud | 205512.405
| Mason | 34.5399 | No | 6500 | No | 224509.35
| Workers | 51.8099 | No | 5000 | No | 259049.25
6 | 4.5" Thk: Brick Wall in 1:3 Cement Mortor | 1875.1209 | SFT
Material & Labour
| Cement | 49.7242 | Bags | 5700 | Bags | 283427.8725
| 1st Class Bricks | 10313.165 | Nos | 100 | Nos | 1031316.495
| Sand | 1.8751 | sud | 85000 | sud | 159385.2765
| Mason | 37.5024 | No | 6500 | No | 243765.717
| Workers | 56.2536 | No | 5000 | No | 281268.135
| X-met | 2156.389 | RFT | 70 | RFT | 150947.2325
| Concrete Screen Block | 130 | No | 450 | No | 58500
7 | 1/2" Thk: Plastering with 1:3 Cement Mortor | 5482.5793 | SFT
Material & Labour
| Cement | 73.4274 | Bags | 5700 | Bags | 418536.1876
| Sand | 2.7413 | sud | 85000 | sud | 233009.6203
| Mason | 54.8258 | No | 6500 | No | 356367.6545
| Workers | 109.6516 | No | 5000 | No | 548257.93
8 | Earth Filling Work | 2636.4319 | CFT
Material & Labour
| Worker | 26.3643 | No | 5000 | No | 131821.5
9 | Sand Filling With Watering & Ramming | 1645.875 | CFT
Material & Labour
| Sand | 20.5734 | sud | 85000 | sud | 1748742.1875
| Worker | 16.4587 | No | 5000 | No | 82293.75
10 | 4½" thk; (1:3:6) Concrete Flooring with Water Proof Plastic Sheet | 625.4325 | CFT
Material & Labour
| Cement | 63.6601 | Bags | 5700 | Bags | 362862.5344
| Stone Ballast | 6.0042 | Sud | 90000 | Sud | 540373.68
| Sand | 3.0021 | sud | 85000 | sud | 255176.46
| Mason | 6.2543 | No | 6500 | No | 40653.1125
| Workers | 50.0346 | No | 5000 | No | 250173
11 | 1½" thk; (1:2:4) Concrete Floor Topping | 1763.4 | SFT
Material & Labour
| Cement | 40.7786 | Bags | 5700 | Bags | 232438.1625
| Stone Ballast | 2.0279 | Sud | 90000 | Sud | 182511.9
| Sand | 1.014 | sud | 85000 | sud | 86186.175
| Mason | 13.2255 | No | 6500 | No | 85965.75
| Workers | 26.451 | No | 5000 | No | 132255
12 | (1:2:4) RC Concrete Work | 894.2681 | CFT
Material & Labour
| Cement | 165.2799 | Bags | 5700 | Bags | 942095.5006
| Stone Ballast | 8.2273 | sud | 90000 | sud | 740454.0075
| Sand | 4.1136 | sud | 85000 | sud | 349658.8369
| Mason | 17.8854 | No | 6500 | No | 116254.8562
| Workers | 134.1402 | No | 5000 | No | 670701.0937
13 | Mild Steel Work | 10211.9197 | Lb |  |  |  |  | 16mm MS Rod | 3.8483
| Material & Labour | 4.865 | Ton |  |  |  |  | 12mm | 0.23746
| ø 16mm MS Rod | 3.8483 | Ton | 580000 | Ton | 2232034.4934 |  | 8mm | 0.74805
| ø12mm MS Rod | 0.23746 | Ton | 610000 | Ton | 144848.5559 |  | 6mm | 0.031188
| ø 8mm MS Rod | 0.74805 | Ton | 610000 | Ton | 456307.7616 |  | Binding Wire | 27.0279
| ø 6mm MS Rod | 0.031188 | Ton | 610000 | Ton | 19024.5295 |  | Jungle Wood | 2.8233
| Binding Wire | 27.0279 | Viss | 1620 | Viss | 43785.2272 |  | 5mm Plywood | 32.3504
| Steel Fixer | 97.3005 | No | 6500 | No | 632453.282 |  | Nail | 33.3278
| Workers | 97.3005 | No | 5000 | No | 486502.5246
14 | Formwork | 2823.305 | SFT
Material & Labour
| Jungle Wood (3 times used) | 2.8233 | Ton | 650000 | Ton | 1835148.25
| 5mm Plywood (3 times used) | 32.3504 | Sheet | 17600 | Sheet | 569366.5083
| Nail | 23.5275 | Viss | 2340 | Viss | 55054.4475
| Carpenter | 112.9322 | No | 6500 | No | 734059.3
| Workers | 56.4661 | No | 5000 | No | 282330.5
15 | Steel Structure Roofing Work | 2192.56 | RFT
Material & Labour
| 5"x2" U (MS) | 213.3495 | RFT | 900 | RFT | 192014.55
| 4"x2" U(MS) | 524.7585 | RFT | 870 | RFT | 456539.895
| 3"x2" C (GI) | 1325.835 | RFT | 460 | RFT | 609884.1
| 2"x2" L ( MS) | 238.245 | RFT | 350 | RFT | 83385.75
| Steel Fixer | 43.8512 | No | 6500 | No | 285032.8
| Worker | 32.8884 | No | 5000 | No | 164442
16 | 4 angle Colour Sheet Roofing (0.4mm thk:) | 2423.3173 | SFT
| Material & Labour | [6 empty] | Roofing Sheet | 218.0986
| 7' 4 angle Colour Roofing Sheet | 218.0986 | No | 1080 | No | 235546.4428 |  | Roofing Screw | 1273.4587
| Roofing Screw | 1211.6587 | No | 60 | No | 72699.5194 |  | Rigde Cover | 138.432
| Steel Fixer | 36.3498 | No | 6500 | No | 236273.438 |  | PKD | 2.042
| Worker | 24.2332 | No | 5000 | No | 121165.8656
17 | Colour Sheet Ridge Covering (0.4mm thk:) | 123.6 | RFT
Material & Labour
| Colour Sheet Ridge Cover | 138.432 | RFT | 700 | RFT | 96902.4
| Roofing Screw | 61.8 | No | 60 | No | 3708
| Carpenter | 4.1159 | No | 6500 | No | 26753.22
18 | 8"x1" Eave & Verge Board (PKD) | 199.92 | RFT
Material & Labour
| 8"x1" PKD | 0.2559 | Ton | 1200000 | Ton | 307077.12
| Nail | 1.1107 | Viss | 2340 | Viss | 2598.96
| Carpenters | 5.9976 | Nos | 6500 | Nos | 38984.4
19 | Cement Board Ceiling With C-Channel Frame | 2166.54 | SFT
Material & Labour
| 2'x2' Cement Board | 596.6448 | No | 750 | No | 447483.6035 |  | Cement Board | 596.6448
| 3"x2" PKD Joist | 0.62119 | Ton | 1200000 | Ton | 745425.1687 |  | Teak | 0.23587
| 2"x2" PKD Joist | 0.7786 | Ton | 1200000 | Ton | 934320.375 |  | 1.5" Wood Screw | 182.3348
| 2"x.5" Teak Beading | 0.21327 | Ton | 2200000 | Ton | 469191.3188 |  | Door Bracket | 18
| 1.5" Wood Screw | 152.3348 | Doz | 250 | Doz | 38083.7109
| Nail | 3.5263 | Viss | 2340 | Viss | 8251.4707
| Carpenter | 59.2413 | No | 6500 | No | 385068.6328
20 | 5"x2" PKD Chowket Work | 81.99 | RFT
Material & Labour
| 5"x2 PKD | 0.13118 | Ton | 1200000 | Ton | 157420.8
| Nail | 0.4555 | Viss | 2340 | Viss | 1065.87
| Bracket | 18 | No | 1200 | No | 21600
| X-met | 81.99 | RFT | 70 | RFT | 5739.3
| Carpenter | 4.9194 | No | 6500 | No | 31976.1
21 | 1½" thk; Teak Panelled Door | 84 | SFT
Material & Labour
| 5"x2 PKD | 0.25509 | Ton | 1200000 | Ton | 306102.8571
| 5" Hinge | 24 | No | 900 | No | 21600
| 6" Tower Bolt | 6 | No | 800 | No | 4800
| 6" Sliding Bolt | 3 | No | 800 | No | 2400
| 6" Handle | 12 | No | 800 | No | 9600
| 1.5" Wood Screw | 30 | Doz | 250 | Doz | 7500
| Carpenter | 4.2 | No | 6500 | No | 27300
22 | UPVC Window | 429 | SFT
Material & Labour
| UPVC Window (M & L Lump Sum) | 429 | SFT | 3500 | SFT | 1501500
23 | Providing 3mm thk; Glass Fanlight | 15 | SFT
Material & Labour
| 3mm thk; Glass | 22.5 | SFT | 1000 | SFT | 22500
| Teak Beading | 0.022598 | Ton | 2200000 | Ton | 49716.1572
| Carpenters | 3.2751 | No | 6500 | No | 21288.2096
24 | 3 Coats of Plastic Emulsion Paints | 7649.1193 | SFT
Material & Labour
| Putty | 57.6517 | Gal | 5500 | Gal | 317084.3251
| Sand Paper | 453.2811 | No | 200 | No | 90656.2287
| Putty Trowel | 21.2476 | No | 800 | No | 16998.0429
| Emusion Paint | 76.3495 | Gal | 5500 | Gal | 419922.4845
| Roller | 21.2476 | No | 700 | No | 14873.2875
| Painters | 77.9077 | No | 6500 | No | 506400.0277
| Worker | 77.9077 | No | 5000 | No | 389538.4829
25 | Painting 3 Coats to Wood Work | 379.4325 | SFT
Material & Labour
| Ready Mixed Paint | 2.6596 | Gal | 16000 | Gal | 42553.1776
| Putty | 0.14184 | Gal | 5500 | Gal | 780.1416
| Painters | 4.7429 | No | 6500 | No | 30828.8906
| Workers | 3.7943 | No | 5000 | No | 18971.625
26 | Gutter Work | 187 | RFT
Material & Labour
| 5"x5" Gutter | 196.35 | RFT | 1300 | RFT | 255255
| Bracket | 93.5 | No | 1020 | No | 95370
| Carpenter | 2.805 | No | 6500 | No | 18232.5
| Worker | 3.74 | No | 5000 | No | 18700
27 | 3"Ø 13.5mm thk; PVC Drain Pipe | 67 | RFT
Material & Labour
| PVC Pipe | 67 | RFT | 650 | RFT | 43550
| Offsets & Bends | 16 | No | 700 | No | 11200
| Bracket | 33.5 | No | 150 | No | 5025
| Plumber | 2.01 | No | 6500 | No | 13065
| Worker | 2.01 | No | 5000 | No | 10050
28 | Scaffolding Work | 3328 | SFT
Material & Labour
| Bamboo | 161.7778 | No | 800 | No | 129422.2222
| Coinyan | 11.7695 | Viss | 2500 | Viss | 29423.8683
| Wire Nail | 4.7078 | Viss | 2340 | Viss | 11016.2963
| Worker | 17.3333 | No | 5000 | No | 86666.6667
29 | 2000 Gal Water Tank (GI) | 2 | No
Material & Labour
| 2000 Gal Water Tank (GI) | 2 | No | 95000 | No | 190000
32238752.5408
30 | Apron & Drain

## Abstract of Cost
Name of Project -
Name of Work - 60'x30' 1 Storey R.C.C School (3 Units, 1 Storey)
Abstract of Cost
Item | Quantity | Unit | Particular | Rate (Ks) | Per | Amount (Ks)
1 | 2800 | SFT | Site Cleaning Work | 25 | SFT | 70000
2 | 2200 | CFT | Excavation for Foundation | 100 | CFT | 220000
3 | 351.5625 | CFT | Hardcore Filling Work | 575 | CFT | 202148.4375
4 | 198.4375 | CFT | (1:3:6) Lean Concrete | 2469.8571 | CFT | 490112.2768
5 | 863.4975 | CFT | Brick Work 1st Class in 1:4 Cement Mortor | 2468.625 | CFT | 2131651.5159
6 | 1875.1209 | SFT | 4.5" Thk: Brick Wall in 1:3 Cement Mortor | 1177.8498 | SFT | 2208610.7284
7 | 5482.5793 | SFT | 1/2" Thk: Plastering with 1:3 Cement Mortor | 283.8393 | SFT | 1556171.3924
8 | 2636.4319 | CFT | Earth Filling Work | 50 | CFT | 131821.5
9 | 1645.875 | CFT | Sand Filling With Watering & Ramming | 1112.5 | CFT | 1831035.9375
10 | 625.4325 | CFT | 4½" thk; (1:3:6) Concrete Flooring with Water Proof Plastic Sheet | 2317.1786 | CFT | 1449238.7869
11 | 1763.4 | SFT | 1½" thk; (1:2:4) Concrete Floor Topping | 407.9375 | SFT | 719356.9875
12 | 894.2681 | CFT | (1:2:4) RC Concrete Work | 3152.4821 | CFT | 2819164.295
13 | 1 | Item | Mild Steel Work | 4014956.3742 | Item | 4014956.3742
14 | 2823.305 | SFT | Formwork | 1231.1667 | SFT | 3475959.0058
15 | 1 | Item | Steel Structure Roofing Work | 1791299.095 | Item | 1791299.095
16 | 2423.3173 | SFT | 4 angle Colour Sheet Roofing (0.4mm thk:) | 274.7 | SFT | 665685.2657
17 | 123.6 | RFT | Colour Sheet Ridge Covering (0.4mm thk:) | 1030.45 | RFT | 127363.62
18 | 199.92 | RFT | 8"x1" Eave & Verge Board (PKD) | 1744 | RFT | 348660.48
19 | 2166.54 | SFT | Cement Board Ceiling With C-Channel Frame | 1397.5391 | SFT | 3027824.2805
20 | 81.99 | RFT | 5"x2" PKD Chowket Work | 2656.4468 | RFT | 217802.07
21 | 84 | SFT | 1½" thk; Teak Panelled Door | 4515.5102 | SFT | 379302.8571
22 | 429 | SFT | UPVC Window | 3500 | SFT | 1501500
23 | 15 | SFT | Providing 3mm thk; Glass Fanlight | 6233.6245 | SFT | 93504.3668
24 | 7649.1193 | SFT | 3 Coats of Plastic Emulsion Paints | 229.5 | SFT | 1755472.8794
25 | 379.4325 | SFT | Painting 3 Coats to Wood Work | 245.4556 | SFT | 93133.8348
26 | 187 | RFT | Gutter Work | 2072.5 | RFT | 387557.5
27 | 67 | RFT | 3"Ø 13.5mm thk; PVC Drain Pipe | 1237.1642 | RFT | 82890
28 | 3328 | SFT | Scaffolding Work | 77.082 | SFT | 256529.0535
29 | 2 | No | 2000 Gal Water Tank (GI) | 95000 | No | 190000
Total Material & Labour Cost | [5 empty] | 32238752.5408
30 |  |  | Apron & Drain |  | 0
0 | 0 | 0 | 0 |  | 0
0 | 0 | 0 | 0 |  | 0
0 | 0 | 0 | 0 |  | 0
0 | 0 | 0 | 0 |  | 0
0 | 0 | 0 | 0 |  | 0
0 | 0 | 0 | 0 |  | 0

## Bill of Quantity
Name of Project -
Name of Work - 60'x30' 1 Storey R.C.C School (3 Units, 1 Storey)
Bill of Quantity
Item | Particular | Quantity | Unit | Rate (Ks) | Per | Amount (Ks)
Materials
1 | Cement | 466.9553 | Bag | 5700 | Bag | 2661645.4828
2 | Sand | 37.5687 | Sud | 85000 | Sud | 3193340.4924
3 | River Shingle | 18.1643 | Sud | 90000 | Sud | 1634789.5875
4 | Brick | 21970.3812 | No | 100 | No | 2197038.12
5 | Broken Brick | 4.3945 | Sud | 25000 | Sud | 109863.2812
6 | Concrete Screen Block | 130 | No | 450 | No | 58500
7 | X-met | 2238.379 | RFT | 70 | RFT | 156686.5324
8 | Teak | 0.23587 | Ton | 2200000 | Ton | 518907.476
9 | Pyinkado | 2.042 | Ton | 1200000 | Ton | 2450346.3209
10 | Jungle Wood | 2.8233 | Ton | 650000 | Ton | 1835148.25
11 | 5 Plywood | 32.3504 | Sheet | 17600 | Sheet | 569366.5083
12 | Nail | 33.3278 | Viss | 2340 | Viss | 77987.0445
13 | Roofing Screw | 1273.4587 | No | 60 | No | 76407.5194
14 | (5"x2") U MS | 213.3495 | RFT | 900 | RFT | 192014.55
15 | (4"x2") U MS | 524.7585 | RFT | 870 | RFT | 456539.895
16 | (3"x2") Lip Channel GI | 1325.835 | RFT | 460 | RFT | 609884.1
17 | (2"x2") L MS | 238.245 | RFT | 350 | RFT | 83385.75
18 | 16mm ø MS Rod | 3.8483 | Ton | 580000 | Ton | 2232034.4934
19 | 12mm ø MS Rod | 0.23746 | Ton | 610000 | Ton | 144848.5559
20 | 8mm ø MS Rod | 0.74805 | Ton | 610000 | Ton | 456307.7616
21 | 6mm ø MS Rod | 0.031188 | Ton | 610000 | Ton | 19024.5295
22 | Binding Wire | 27.0279 | Viss | 1620 | Viss | 43785.2272
23 | 4 angle Colour Roofing Sheet (0.4mm thk:) | 218.0986 | RFT | 1080 | RFT | 235546.4428
24 | .4mm thk; Colour Plain Ridge Colour | 138.432 | RFT | 700 | RFT | 96902.4
25 | UPVC Window | 429 | SFT | 3500 | SFT | 1501500
26 | 3mm thk; Glass | 22.5 | SFT | 1000 | SFT | 22500
27 | Plastic Paint | 76.3495 | Gal | 5500 | Gal | 419922.4845
28 | Readymixed Paint | 2.6596 | Gal | 16000 | Gal | 42553.1776
29 | Putty | 57.7935 | Gal | 5500 | Gal | 317864.4666
30 | Roller | 21.2476 | No | 700 | No | 14873.2875
31 | Sand Paper | 453.2811 | No | 200 | No | 90656.2287
32 | Putty Trowel | 21.2476 | No | 800 | No | 16998.0429
33 | 2'x2' Cement Board | 596.6448 | No | 750 | No | 447483.6035
34 | 6" Tower Bolt | 6 | No | 800 | No | 4800
35 | 6" Sliding Bolt | 3 | No | 800 | No | 2400
36 | 5" Hinge | 24 | No | 900 | No | 21600
37 | 6" Handle | 12 | No | 800 | No | 9600
38 | 1.5" Wood Screw | 182.3348 | Doz | 250 | Doz | 45583.7109
39 | Door Chockwet Bracket | 18 | No | 1200 | No | 21600
40 | 5"x5" PVC Gutter | 196.35 | RFT | 1300 | RFT | 255255
41 | MS Gutter Bracket | 93.5 | No | 1020 | No | 95370
42 | ø 3" PVC Pipe (13.5) | 67 | RFT | 650 | RFT | 43550
43 | Offsets & Bends | 16 | No | 700 | No | 11200
44 | Drain Pipe Bracket | 33.5 | No | 150 | No | 5025
45 | Bamboo | 161.7778 | No | 800 | No | 129422.2222
46 | Coinyarn | 11.7695 | Viss | 2500 | Viss | 29423.8683
47 | 2000 Gal Water Storage Tank (GI) | 2 | No | 95000 | No | 190000
|  | Total Material Cost |  |  |  | 23849481.4137
Labours
1 | Masons | 166.2177 | No | 6500 | No | 1080414.8777
2 | Carpenters | 197.4865 | No | 6500 | No | 1283662.3624
3 | Painters | 82.6506 | No | 6500 | No | 537228.9184
4 | Steel Fixers | 177.5015 | No | 6500 | No | 1153759.52
5 | Plumbers | 2.01 | No | 6500 | No | 13065
6 | Workers | 864.2281 | No | 5000 | No | 4321140.4486
|  | Total Labour Cost |  |  |  | 8389271.1271
Total Material & Labour | [5 empty] | 32238752.5408

## Summary
Name of Project -
Name of Work - 60'x30' 1 Storey R.C.C School (3 Units, 1 Storey)
Summary
No. | Particular | Amount (MMK)
Civil Work
1 | Total Material Cost | 23849481.4137
2 | Total Labour Cost | 8389271.1271
M & E Work
3 | Internal Electrical Work | 1500000
Total Cost (Material + Labour + M&E) |  | 33738752.5408
Grand Total |  | 33738752.5408
Say |  | 33730000
Total Cost (Material + Labour + M&E) |  | 33738752.5408
| 7% Profit | 2361712.6779
| 3% Withholding Tax | 1012162.5762
Grand Total |  | 37112627.7948
Say |  | 37110000